## Introduction
Version 1.0
Soak Pit Design in Humanitarian Contexts |  |  | 2024-03-26
In this tool, you can estimate the dimensions of soak pits for the control and disposal of greywater as well as excess water from tap stands in refugee settings
How to use the different sheets in this tool:
1) Soak Pit Design: pit dimensioning for the design of lined soak pit, unlined soak pit, and banana-tree circle system
2) Database: data behind the tool
3) References
| Authors | Sara Ubbiali (Eawag ), Juliano Rezende Mudadu Silva (UFV)
| Contributors | Philippe Reymond (UNHCR)
| Contact | Dr Christoph Lüthi, Head of Department, Eawag-Sandec luethi@eawag.ch
- The Soak Pit Design tool gives the number of facilities and their dimensions based on recommendations for the design of the Lined Soak Pit, Unlined Soak Pit, and Banana-tree circle system. - The Soak Pit Design tool is part of a package developed to support field practitioners in the design of soak pits in humanitarian contexts. - For more information about the preliminary assessments needed in order to use this tool and the implementation & operation of Soak Pit systems, please consult the guide "Soak Pit Design Guidelines in Humanitarian Contexts".

## 1. Soak Pit Design
Soak Pit Design
Design of a soak pit based on the local type of soil
This tool can be applied for Lined soak pits, Unlined soak pits, and Banana-tree circle systems.
Please follow these steps to use the tool: 1. Select your type of effluent (greywater or excess water), and insert the flowrate (L/d) in the empty white cell under "1) Flowrate (Q)" below. 2. Select your "soil texture" or the range of "percolation rates" in the empty white cells under "2) Soil type" below. 3. Choose the type of soak pit and define the depth and diameter in the empty white cells under "3) Design" below. Note that common diameters and depths for each type of soak pit are shown in a table.
1) Flowrate (Q)
Select your type of effluent (greywater or excess water), and insert the flowrate (L/d) in the empty white cell
Type of Effluent | Flowrate (Q) [L d-1]
2) Soil type
Choose only one of the parameters "soil texture" or "percolation rate". If selected the "percolation rate", then select the most appropriate range for the chosen parameter in the empty white cells. This will allow you to estimate the hydraulic loading rate [L m-2 d-1] in addition the infiltration area for the soak pits.
Soil texture | Hydraulic loading rate [L m-2 d-1]
Percolation rate [min cm-1] | Hydraulic loading rate [L m-2 d-1]
3) Design
The estimated flowrate (Q) and the hydraulic loading rate (HLR) allow to calculate the required infiltration area (Ai). The Infiltration Area (Ai) is the surface area (m2) required to infiltrate the water or greywater flowrate in the soak pit. Note that the Ai includes only the vertical walls of the soak pit and excludes the bottom area.
Infiltration area [m²]
Select an HLR
Choose the type of soak pit for your project and go to the corresponding box below: 3.1) Lined soak pit; 3.2) Unlined soak pit; or 3.3) Banana-tree circle. For the design of your soak pit, you can choose one of three different options: A) Specific diameter - when the available space is a limitation B) Maximum depth - when the water table is a limitation C) Specific diameter and depth - if you need to build more than one soak pit After adding your input data, if the cell turns green, it means that the value is appropriate. If it turns red, it is not appropriate, so check the comment in the validation box until it becomes green.
The calculation of diameter and depth in the tool are based on the Infiltration Area value estimated above.
Type | Dimensions
Lined soak pit | Diameter: 1 - 2.5 m; Depth: 1.5 to 5 m
Unlined soak pit | Diameter: 1 - 2.5 m; Depth: 1.5 to 3 m
Banana-tree circle | Diameter: 1 - 2 m; Depth: 0.6 to 1 m
3.1) Lined soak pit
A) Specific diameter
Add your desired diameter in the empty white cell. Note that this diameter must be between the values specified in the table of common diameters and depths for soak pits given above.
Diameter [m] | Depth [m] | Validation box
| Waiting for diameter | Add the diameter
B) Maximum depth
Add your desired depth in the empty white cell. Note that this depth must be between the values specified in the table of common diameters and depths for soak pits given above.
Depth [m] | Diameter [m] | Validation box
| Waiting for depth | Add the depth
C) Specific diameter and depth.
Add your desired diameter and depth in the empty white cell. Note that these diameter and depth must be between the values specified in the table of common diameters and depths for soak pits given above. Depending on local and financial availabilities, dimensions can be adjusted to eventually reduce number of units and costs.
Diameter [m] | Depth [m] | Validation box
Add more information
3.2) Unlined soak pit
A) Specific diameter
Add your desired diameter in the empty white cell. Note that this diameter must be between the values specified in the table of common diameters and depths for soak pits given above.
Diameter [m] | Depth [m] | Validation box
| Waiting for diameter | Add the diameter
B) Maximum depth
Add your desired depth in the empty white cell. Note that this depth must be between the values specified in the table of common diameters and depths for soak pits given above.
Depth [m] | Diameter [m] | Validation box
| Waiting for depth | Add the depth
C) Specific diameter and depth.
Add your desired diameter and depth in the empty white cell. Note that these diameter and depth must be between the values specified in the table of common diameters and depths for soak pits given above. Depending on local and financial availabilities, dimensions can be adjusted to eventually reduce number of units and costs.
Diameter [m] | Depth [m] | Validation box
Add more information
3.3) Banana-tree circle
A) Specific diameter
Add your desired diameter in the empty white cell. Note that this diameter must be between the values specified in the table of common diameters and depths for soak pits given above.
Diameter [m] | Depth [m] | Validation box
| Waiting for diameter | Add the diameter
B) Maximum depth
Add your desired depth in the empty white cell. Note that this depth must be between the values specified in the table of common diameters and depths for soak pits given above.
Depth [m] | Diameter [m] | Validation box
| Waiting for depth | Add the depth
C) Specific diameter and depth.
Add your desired diameter and depth in the empty white cell. Note that these diameter and depth must be between the values specified in the table of common diameters and depths for soak pits given above. Depending on local and financial availabilities, dimensions can be adjusted to eventually reduce number of units and costs.
Diameter [m] | Depth [m] | Validation box
Add more information
Common diameters and depths of soak pits

## 2. Database
Database
Type of Effluent
Greywater
Excess water
Recommended hydraulic loading rate for soak pit with different soil types and soil percolation rates (adapted from Crites and Tchobanoglous (1998), Morel et al. (2006) and Reed and Dean, (1994)).
Soil texture | Percolation rate (min cm-1) | Hydraulic loading rate (L m-2 d-1)
|  | Excess Water (average value) | Pre-treated wastewater
Gravel, coarse sand | < 0.4 | 1950 | not appropriate
Coarse to medium sand | 0.4 – 2 | 1950 | 50
Fine sand, loamy sand | 2 – 6 | 1100 | 30
Sandy loam, loam | 6 – 12 | 600 | 25
Loam, porous silt loam | 12 – 25 | 360 | 20
Silty clay loam, clay loam | 25 – 50 | 180 | 8
Clays, colloidal clays | > 50 | 72 | not appropriate

## References
Reference list
[1] | ABNT, 1997. Associação Brasileira de Normas Técnicas. NBR 13969: Septic tank - Units for treatment and disposal of liquid effluents - Project, construction and operation. Rio de Janeiro. 1997.
[2] | Action Contre la Faim (ACF), 2005. Water, sanitation and hygiene for populations at risk. Hermann Éditeurs des Sciences et des Arts Paris, France.
[3] | Burks, B. D., Minnis, M. M., 1994. Onsite wastewater treatment systems. Madison, Wi: Hogarth House.
[4] | Castagna, G et al., 2019. Guia prático: Manejo da água. IPESA, 2a edition.
[5] | Crites, R. and Tchobanoglous, G., 1998. Small and decentralized wastewater management systems. Water Resources and Environmental Engineering, firth ed. WCB/McGraw-Hill, Boston.
[6] | Crouch, D., 2021. Banana Circle. Treeyo Permaculture Edu. https://treeyopermacultureedu.com/chapter-10-the-humid-tropics/banana-circle/ (accessed 01 June 2021).
[7] | Davis, J. and Lambert, R. 2002. Engineering in Emergencies – a practical guide for field workers. Published in association with RedR. 2nd Edition.
[8] | Dwumfour-Asare, B., Nyarko, K. B., Awuah, E., Essandoh, H. M. K., Gyan, B. A., Ofori-Addo, H., 2018. Indigenous plants for informal greywater treatment and reuse by some households in Ghana. Journal of Water Reuse and Desalination, 084, 553–565.
[9] | FUNASA, 2015. Ministry of Health. Nacional Fundation of Health. Sanitation Manual. 4th ed. FUNASA, Brasília. Brazil.
[10] | Gensch, R., Jennings, A., Renggli, S., Reymond, P., 2018. Compendium of Sanitation Technologies in Emergencies. German WASH Network (GWN), Swiss Federal Institute of Aquatic Science and Technology (Eawag), Global WASH Cluster (GWC) and Sustainable Sanitation Alliance (SuSanA). Berlin, Germany.
[11] | Morel, A. and Diener, S. 2006. Greywater Management in Low and Middle-Income Countries, Review of different treatment systems for households or neighbourhoods. Swiss Federal Institute of Aquatic Science and Technology (Eawag). Dübendorf, Switzerland.
[12] | Oxfam, 2008. Septic Tank Guidelines. Technical Brief. Oxfam: Oxford, UK.
[13] | Reed, R and Dean, P.T. 1994. Recommended Methods for the Disposal of Sanitary Wastes from Temporary Field Medical Facilities. Disasters. Vol 18. N 4.
[14] | Silva, J. R. M. et al. 2022. Design model of Banana Tree Circle as a nature-based solution for a sustainable greywater management. Submitted.
[15] | Thien. S. J., 1979. A flow diagram for teaching texture by feel analysis. Journal of Agronomic Education. 8:54-55.
[16] | Tilley, E., Ulrich, L., Lüthi, C., Reymond, P. and Zurbrügg, C., 2014. Compendium of Sanitation Systems and Technologies. 2nd Revised Edition. Swiss Federal Institute of Aquatic Science and Technology (Eawag). Dübendorf, Switzerland.
[17] | Tonetti, A. et al., 2017. Treatment of domestic wastewater in isolated communities - reference for the choice of solutions. Biblioteca Unicamp. Campinas, Brazil.
[18] | Ubbiali S. and Silva J.R.M. (2024). Soak Pit Design Guidelines in Humanitarian Contexts. Geneva Technical Hub, Geneva, Switzerland.
[19] | UNHCR, 2015. UNHCR WASH Manual. Geneva, Switzerland.
[20] | US EPA, 1992. Wastewater Treatment/Disposal for small Communities, U. S. Environmental Protection Agency, Washington DC.